## Sheet1
Pooling Time | 0.1 | Seconds
| Mass Flow |  | Fuel Pooled |  | Density |  | Volume | [5 empty] | Temp (If needed) | O/F Weight Ratio
Lox | 0.55 | Kg/s | 0.055 | Kg | 1141 | Kg/m^3 | 4.8203e-05 | m^3 | Total Mass | 0.0893 |  | Kg | 90 | 1.6035
Kero | 0.343 | Kg/s | 0.0343 | Kg | 820 | Kg/m^3 | 4.1829e-05 | m^3 | Total Volume | 9.0033e-05 |  | m^3 | 293
[10 empty] | Total Density |  | 991.863 | Kg/m^3
| CEA Part 1 |  |  | Molar Mass |  | Moles |  | Standardized molar specific Enthalpy |  | Pressure |  | Molar Specific Volume |  | Standardized Internal Energy |  | Total Internal Energy |  | U/r
Lox |  |  |  | 32 | g/mol | 1.7188 | g-moles | -12.979 | KJ/mol | 41.3685 | Bar | 2.8046e-05 | m^3/mol | -12.9802 | KJ/mol | -27.1559 | KJ*g/mol | -3266.2873 | (g-mole)(K)/g
Kero |  |  |  | 175 | g/mol | 0.196 | g-moles | -24.717 | KJ/mol | 41.3685 | Bar | 0.00021341 | m^3/mol | -24.7258 | KJ/mol
Ustd=hstd-Pv
^From Thermo TB
| Gas Constant | 8.314 | 0.008314 | KJ/mol*K
| CEA output Pressure | 94.475 | bar | 1370.2654 | Psi
[7 empty] | https://ntrs.nasa.gov/api/citations/19950013764/downloads/19950013764.pdf |  | CEA P1
[7 empty] | https://ntrs.nasa.gov/api/citations/19960044559/downloads/19960044559.pdf |  | CEA P2